## HVAC
MECHANICAL BID WORKSHEET
Code | Task | Usage | Weighted | Qty | Labor | Material
AC | 1.5 CASED COIL R-410A | 0% |  | EACH | 315 | 402
AC | 2.0 CASED COIL R-410A | 0% |  | EACH | 315 | 425
AC | 2.5 CASED COIL R-410A | 0% |  | EACH | 315 | 589
AC | 3.0 CASED COIL R-410A | 0% |  | EACH | 315 | 606
AC | 3.5 CASED COIL R-410A | 0% |  | EACH | 315 | 763
AC | CONDENSER PAD | 0% |  | EACH | 33 | 111
AC | DISCONNECT | 0% |  | EACH | 79 | 13
AC | ELECTRICAL WHIP - 4' | 0% |  | EACH | 75 | 19
AC | AC LINESET | 2% |  | PER FT | 3.6 | 5.8
AC | WINDOW AIR CONDITIONER 5,000 BTU ENERGY STAR | 4% |  | EACH | 210 | 256
AC | WINDOW AIR CONDITIONER 8,000 BTU ENERGY STAR | 0% |  | EACH | 210 | 325
AC | WINDOW AIR CONDITIONER 10,000 BTU ENERGY STAR | 2% |  | EACH | 210 | 376
AC | WINDOW AIR CONDITIONER 12,000 BTU ENERGY STAR | 2% |  | EACH | 210 | 456
AC | 1.5 TON CENTRAL AIR CONDITIONER 16 SEER PACKAGE includes up to the following items: 1.5 ton condenser, cased evaporator coil, lineset up to 35 ft., disconnect, condenser pad, 1 lb of R-410A, and up to 4 ft. of electrical whip | 21% | Yes | EACH | 1302 | 2296
AC | 2.0 TON CENTRAL AIR CONDITIONER 16 SEER PACKAGE includes up to the following items: 2.0 ton condenser, cased evaporator coil, lineset up to 35 ft., disconnect, condenser pad, 1 lb of R-410A, up to 4 ft. of electrical whip | 36% | Yes | EACH | 1302 | 2378
AC | 2.5 TON CENTRAL AIR CONDITIONER 16 SEER PACKAGE includes up to the following items: 2.5 ton condenser, cased evaporator coil, lineset up to 35 ft., disconnect, condenser pad, 1 lb of R-410A, and up to 4 ft. of electrical whip | 14% | Yes | EACH | 1302 | 2609
AC | 3.0 TON CENTRAL AIR CONDITIONER 16 SEER PACKAGE includes up to the following items: 3.0 ton condenser, cased evaporator coil, lineset up to 35 ft., disconnect, condenser pad, 1 lb of R-410A, and up to 4 ft. of electrical whip | 2% | Yes | EACH | 1302 | 2815
AC | 3.5 TON CENTRAL AIR CONDITIONER 16 SEER PACKAGE includes up to the following items: 3.5 ton condenser, cased evaporator coil, lineset up to 35 ft., disconnect, condenser pad, 1 lb of R-410A, and up to 4 ft. of electrical whip | 0% | Yes | EACH | 1302 | 2922
HVAC | BLACK PIPE INCLUDING FITTINGS - ANY SIZE | 32% |  | PER FT | 5 | 3.4
HVAC | BLOWER MOTOR | 0% |  | EACH | 203 | AS NEEDED
HVAC | BLOWER WHEEL | 0% |  | EACH | 167 | AS NEEDED
HVAC | BOILER - AQUASTAT | 2% |  | EACH | 77 | 129
HVAC | BOILER - CIRCULATOR PUMP | 2% |  | EACH | 182 | 208
HVAC | BOILER - COPPER PIPE 1/2" INCLUDING FITTINGS | 2% |  | PER FT | 5 | 2.4
HVAC | BOILER - COPPER PIPE 3/4" INCLUDING FITTINGS | 0% |  | PER FT | 6.3 | 3.3
HVAC | BOILER - COPPER PIPE 1" INCLUDING FITTINGS | 0% |  | PER FT | 8.3 | 7.7
HVAC | BOILER - COPPER PIPE 1 1/4" INCLUDING FITTINGS | 0% |  | PER FT | 9.9 | 13.8
HVAC | BOILER - COPPER PIPE 1 1/2" INCLUDING FITTINGS | 0% |  | PER FT | 11.1 | 17.5
HVAC | BOILER - DISCHARGE PIPE | 0% |  | EACH | 19 | 20
HVAC | BOILER - DRAIN VALVE | 2% |  | EACH | 42 | 13
HVAC | BOILER - EXPANSION TANK | 2% |  | EACH | 54 | 76
HVAC | BOILER - FILL & BLEED WATER LINES | 2% |  | EACH | 106 | NA
HVAC | BOILER - FILL VALVE | 2% |  | EACH | 55 | 76
HVAC | BOILER - FLOW CONTROL VALVE | 0% |  | EACH | 74 | 56
HVAC | BOILER - ISOLATION VALVE | 2% |  | EACH | 43 | 61
HVAC | BOILER - LOW VALVE CUT OFF | 0% |  | EACH | 63 | 120
HVAC | BOILER - RADIATOR | 0% |  | EACH | 145 | 183
HVAC | BOILER - RADIATOR VALVE | 0% |  | EACH | 58 | 26
HVAC | BOILER - SUPPLY/RETURN WATER LINES | 2% |  | PER FT | 7.9 | 69.4
HVAC | BOILER - ZONE PUMP | 0% |  | EACH | 192 | 184
HVAC | BOILER - ZONE THERMOSTAT | 0% |  | EACH | 58 | 27
HVAC | BOILER - ZONE VALVE | 2% |  | EACH | 95 | 129
HVAC | BURNER | 0% |  | EACH | 29 | AS NEEDED
HVAC | BURNER ASSEMBLY | 0% |  | EACH | 111 | AS NEEDED
HVAC | B-VENT FITTING - 3" | 4% |  | EACH | 8 | 19
HVAC | B-VENT FITTING - 4" | 0% |  | EACH | 8 | 31
HVAC | B-VENT FITTING - 5" | 0% |  | EACH | 8 | 24
HVAC | B-VENT FITTING - 6" | 2% |  | EACH | 9 | 33
HVAC | B-VENT PIPE - 3" | 2% |  | PER FT | 8 | 6.5
HVAC | B-VENT PIPE - 4" | 0% |  | PER FT | 8.2 | 6.6
HVAC | B-VENT PIPE - 5" | 0% |  | PER FT | 8.2 | 10.8
HVAC | B-VENT PIPE - 6" | 0% |  | PER FT | 8.5 | 12.5
HVAC | CEILING REGISTER W/ DIFFUSER- ANY SIZE | NEW |  | EACH | 44 | 30
HVAC | CHIMNEY CAP (ROOF) - ANY SIZE | 13% |  | EACH | 105 | 52
HVAC | CHIMNEY LINER - ANY SIZE | 15% | Yes | EACH | 228 | 198
HVAC | CIRCUIT BOARD | 2% |  | EACH | 135 | AS NEEDED
HVAC | CLEAN & TUNE BOILER | 0% | Yes | EACH | 212 | NA
HVAC | CLEAN & TUNE CENTRAL AIR CONDITIONER | 2% | Yes | EACH | 212 | NA
HVAC | CLEAN & TUNE BASEBOARD SYSTEM | 0% | Yes | EACH | 212 | NA
HVAC | CLEAN & TUNE ELECTRIC FURNACE | 0% | Yes | EACH | 212 | NA
HVAC | CLEAN & TUNE GAS FURNACE | 4% | Yes | EACH | 212 | NA
HVAC | CLEAN A-COIL | 2% | Yes | EACH | 135 | NA
HVAC | COLD AIR RETURN FILTER GRILL - ANY SIZE | 4% |  | EACH | 53 | 47
HVAC | CONCENTRIC VENT KIT | 9% |  | EACH | 68 | 79
HVAC | CONDENSATE DRAIN - 3/8" FLEX TUBING | 5% |  | PER FT | 0.8 | 0.5
HVAC | CONDENSATE PUMP | 0% |  | EACH | 58 | 67
HVAC | DUCT INSULATION - ANY SIZE | 0% | Yes | PER FT | 2.5 | 5.7
HVAC | DUCT MASTIC | 53% | Yes | PER GAL | 48 | 35
HVAC | ELECTRIC DISCONNECT | 0% |  | EACH | 28 | 36
HVAC | ELECTRIC FURNACE HEATING ELEMENT | 0% |  | EACH | 104 | 215
HVAC | FABRICATE FILTER SLOT COVER | 6% |  | EACH | 25 | 6
HVAC | FILTER RACK | 2% |  | EACH | 67 | 69
HVAC | FLAME ROLLOUT SENSOR | 4% |  | EACH | 28 | 23
HVAC | FLAT WALL RETURN GRILLE - ANY SIZE | 2% |  | EACH | 21 | 45
HVAC | FLOOR REGISTER - ANY SIZE | 7% |  | EACH | 10 | 15
HVAC | FLOOR RETURN GRILLE - ANY SIZE | 0% |  | EACH | 11 | 74
HVAC | FURNACE FILTER - 1" ANY SIZE (Merv 6 or better) | 10% | Yes | EACH | NA | 10
HVAC | FURNACE FILTER - 2" ANY SIZE (Merv 6 or better) | 0% | Yes | EACH | NA | 9
HVAC | FURNACE FILTER - 3" ANY SIZE (Merv 6 or better) | 0% | Yes | EACH | NA | 27
HVAC | FURNACE FILTER - 4" ANY SIZE (Merv 6 or better) | 0% | Yes | EACH | NA | 30
HVAC | FURNACE FILTER - 5" ANY SIZE (Merv 6 or better) | 4% | Yes | EACH | NA | 38
HVAC | GAS 36" APPLIANCE CONNECTOR - ANY DIAMETER | NEW |  | EACH | 23 | 31
HVAC | GAS 48" APPLIANCE CONNECTOR - ANY DIAMETER | 6% |  | EACH | 23 | 31
HVAC | GAS 60" APPLIANCE CONNECTOR - ANY DIAMETER | NEW |  | EACH | 23 | 36
HVAC | GAS SHUT OFF | 12% |  | EACH | 15 | 16
HVAC | GAS SMART VALVE | 0% |  | EACH | 87 | AS NEEDED
HVAC | HEAT TAPE | 0% |  | PER FT | 2.3 | 3.7
HVAC | HIGH LIMIT SWITCH | 0% |  | EACH | 48 | AS NEEDED
HVAC | HIGH TEMP RED SILICON CAULK | 2% |  | EACH | 15 | 13
HVAC | IGNITOR | 0% |  | EACH | 58 | AS NEEDED
HVAC | INDUCER MOTOR AND FAN | 2% |  | EACH | 94 | AS NEEDED
HVAC | R8 INSULATED FLEX DUCT -up to 6 in. | 2% |  | PER FT | 2.2 | 2.4
HVAC | R8 INSULATED FLEX DUCT - 8-10 in. | NEW |  | PER FT | 2.2 | 2.9
HVAC | R8 INSULATED FLEX DUCT- 12 in. | NEW |  | PER FT | 3.1 | 3.5
HVAC | R8 INSULATED FLEX DUCT- 14 in. | NEW |  | PER FT | 3.1 | 6.3
HVAC | R8 INSULATED FLEX DUCT -16 in. | NEW |  | PER FT | 3.1 | 7.3
HVAC | INSULATED SUPPLY BOX | 0% |  | EACH | 115 | 150
HVAC | INSULSHIELD | 0% |  | EACH | 52 | 29
HVAC | INTERMITTENT IGNITION DEVICE (IID) | 0% |  | EACH | 94 | AS NEEDED
HVAC | LP KIT: FURNACE OR BOILER | 0% |  | EACH | 96 | 40
HVAC | MOBILE HOME FURNACE FLUE KIT | 0% |  | EACH | 91 | 179
HVAC | OUTLET with box and cover. | 0% |  | EACH | 40 | 6
HVAC | PLENUM (Supply or Return) | 0% |  | EACH | 115 | 165
HVAC | PIPE INSULATION - ANY DIAMETER | 2% |  | PER FT | 2 | 1.3
HVAC | PRESSURE SWITCH | 2% |  | EACH | 45 | AS NEEDED
HVAC | PVC PIPE - 1/2" INCLUDING FITTINGS | 0% |  | PER FT | 2.8 | 0.5
HVAC | PVC PIPE - 3/4" INCLUDING FITTINGS | 0% |  | PER FT | 2.9 | 0.7
HVAC | PVC PIPE - 2" INCLUDING FITTINGS | 18% |  | PER FT | 4.8 | 2.9
HVAC | PVC PIPE - 3" INCLUDING FITTINGS | 2% |  | PER FT | 5.5 | 4.9
HVAC | REFRIGERANT - R22 | 0% |  | PER LB | 34.5 | 18.5
HVAC | REFRIGERANT - R410-A | 0% |  | PER LB | 34.5 | 5.9
HVAC | REMOVE AND REINSTALL A-COIL | 0% |  | EACH | 240 | NA
HVAC | REPLACEMENT BURNER | 0% |  | EACH | 26 | 53
HVAC | RETURN AIR DROP (to include radius 90) | 0% |  | EACH | 115 | 348
HVAC | ROOF FLASHING - ANY SIZE | 15% |  | EACH | 62 | 23
HVAC | ROOF JACK AND DUCT CONNECTOR | 0% |  | EACH | 37 | 48
HVAC | ROOF TERMINATION HOOD - ANY SIZE | 0% |  | EACH | 56 | 45
HVAC | THERMOSTAT - NON-PROGRAMMABLE | 0% |  | EACH | 42 | 25
HVAC | THERMOSTAT - NON-PROGRAMMABLE VISUALLY IMPAIRED | 0% |  | EACH | 42 | 65
HVAC | THERMOSTAT - SETBACK | 8% | Yes | EACH | 52 | 51
HVAC | THERMOSTAT - SETBACK VISUALLY IMPAIRED | 0% | Yes | EACH | 52 | 60
HVAC | THERMOSTAT - SMART | 0% | Yes | EACH | 52 | 246
HVAC | SHEET METAL | 24% |  | PER SQ FT | 9.6 | 3.8
HVAC | SINGLE WALL PIPE - 3" | 19% |  | PER FT | 3.2 | 2.2
HVAC | SINGLE WALL PIPE - 4" | 0% |  | PER FT | 3.4 | 2.5
HVAC | SINGLE WALL PIPE - 5" | 0% |  | PER FT | 3.5 | 2.7
HVAC | SINGLE WALL PIPE - 6" | 0% |  | PER FT | 3.7 | 2.8
HVAC | SINGLE WALL PIPE - 8" | NEW |  | PER FT | 4.9 | 3.3
HVAC | SINGLE WALL PIPE - 10" | NEW |  | PER FT | 5.2 | 5
HVAC | SINGLE WALL PIPE - 12" | NEW |  | PER FT | 5.5 | 6.7
HVAC | SINGLE WALL PIPE FITTING 3" | 19% |  | EACH | 3 | 12
HVAC | SINGLE WALL PIPE FITTING 4" | 6% |  | EACH | 4 | 11
HVAC | SINGLE WALL PIPE FITTING 5" | 0% |  | EACH | 4 | 11
HVAC | SINGLE WALL PIPE FITTING 6" | 11% |  | EACH | 4 | 11
HVAC | SINGLE WALL PIPE FITTING 8" | NEW |  | EACH | 6 | 14
HVAC | SINGLE WALL PIPE FITTING 10" | NEW |  | EACH | 9 | 20
HVAC | SINGLE WALL PIPE FITTING 12" | NEW |  | EACH | 10 | 24
HVAC | SSU SWITCH | 2% |  | EACH | 38 | 36
HVAC | TEMPERATURE PRESSURE GAUGE | 0% |  | EACH | 18 | AS NEEDED
HVAC | THERMOCOUPLE | 0% |  | EACH | 30 | AS NEEDED
HVAC | TRANSFER GRILLE - ANY SIZE | 2% |  | EACH | 20 | 32
HVAC | TRANSITION | 7% |  | EACH | 115 | 102
HVAC | UNCASED EVAPORATOR COIL | 0% |  | EACH | 179 | AS NEEDED
HVAC | VENT DAMPER | 0% |  | EACH | 29 | 170
HVAC | WALL FIRE STOP - ANY SIZE | 2% |  | EACH | 29 | 18
HVAC | WALL REGISTER - ANY SIZE | 4% |  | EACH | 10 | 16
HVAC | 95% 40K BTU FORCED AIR GAS FURNACE PACKAGE: must include 95% 40,000 BTU gas forced air furnace, SSU switch, gas shut off, up to 10 ft. of black pipe including fittings (includes drip leg), 3-1" furnace filters, and duct mastic on all contractor installed joints. Installs may also include up to 30' of 2" PVC pipe including fittings, outlet, condensate pump, and up to 30 ft. of condensate drain tubing. | 19% | Yes | EACH | 1380 | 1504
HVAC | 95% 60K BTU FORCED AIR GAS FURNACE PACKAGE: must include 95% 41,000-60,000 BTU gas forced air furnace, SSU switch, gas shut off, up to 10 ft. of black pipe including fittings (includes drip leg), 3-1" furnace filters, and duct mastic on all contractor installed joints. Installs may also include up to 30' of 2" PVC pipe including fittings, outlet, condensate pump, and up to 30 ft. of condensate drain tubing. | 2% | Yes | EACH | 1380 | 1538
HVAC | 95% 80K BTU FORCED AIR GAS FURNACE PACKAGE: must include 95% 61,000-80,000 BTU gas forced air furnace, SSU switch, gas shut off, up to 10 ft. of black pipe including fittings (includes drip leg), 3-1" furnace filters, and duct mastic on all contractor installed joints. Installs may also include up to 30' of 2" PVC pipe including fittings, outlet, condensate pump, and up to 30 ft. of condensate drain tubing. | 0% | Yes | EACH | 1380 | 1693
HVAC | 95% 100K BTU FORCED AIR GAS FURNACE PACKAGE: must include 95% 81,000-100,000 BTU gas forced air furnace, SSU switch, gas shut off, up to 10 ft. of black pipe including fittings (includes drip leg), 3-1" furnace filters, and duct mastic on all contractor installed joints. Installs may also include up to 30' of 2" PVC pipe including fittings, outlet, condensate pump, and up to 30 ft. of condensate drain tubing. | 2% | Yes | EACH | 1380 | 1843
HVAC | 95% 120K BTU FORCED AIR GAS FURNACE PACKAGE: must include 95% 101,000-120,000 BTU gas forced air furnace, SSU switch, gas shut off, up to 10 ft. of black pipe including fittings (includes drip leg), 3-1" furnace filters, and duct mastic on all contractor installed joints. Installs may also include up to 30' of 2" PVC pipe including fittings, outlet, condensate pump, and up to 30 ft. of condensate drain tubing. | 0% | Yes | EACH | 1380 | 2003
HVAC | 95% 40K BTU FORCED AIR GAS FURNACE W/ ECM MOTOR PACKAGE: must include 95% 40,000 BTU gas forced air furnace w/ ECM motor, SSU switch, gas shut off, up to 10 ft. of black pipe including fittings (includes drip leg), 3-1" furnace filters, and duct mastic on all contractor installed joints. Installs may also include up to 30' of 2" PVC pipe including fittings, outlet, condensate pump, and up to 30 ft. of condensate drain tubing. | 10% | Yes | EACH | 1380 | 2078
HVAC | 95% 60K BTU FORCED AIR GAS FURNACE W/ ECM MOTOR PACKAGE: must include 95% 41,000-60,000 BTU gas forced air furnace w/ ECM motor, SSU switch, gas shut off, up to 10 ft. of black pipe including fittings (includes drip leg), 3-1" furnace filters, and duct mastic on all contractor installed joints. Installs may also include up to 30' of 2" PVC pipe including fittings, outlet, condensate pump, and up to 30 ft. of condensate drain tubing. | 15% | Yes | EACH | 1380 | 2135
HVAC | 95% 80K BTU FORCED AIR GAS FURNACE W/ ECM MOTOR PACKAGE: must include 95% 61,000-80,000 BTU gas forced air furnace w/ ECM motor, SSU switch, gas shut off, up to 10 ft. of black pipe including fittings (includes drip leg), 3-1" furnace filters, and duct mastic on all contractor installed joints. Installs may also include up to 30' of 2" PVC pipe including fittings, outlet, condensate pump, and up to 30 ft. of condensate drain tubing. | 4% | Yes | EACH | 1380 | 2412
HVAC | 95% 100K BTU FORCED AIR GAS FURNACE W/ ECM MOTOR PACKAGE: must include 95% 81,000-100,000 BTU gas forced air furnace w/ ECM motor, SSU switch, gas shut off, up to 10 ft. of black pipe including fittings (includes drip leg), 3-1" furnace filters, and duct mastic on all contractor installed joints. Installs may also include up to 30' of 2" PVC pipe including fittings, outlet, condensate pump, and up to 30 ft. of condensate drain tubing. | 0% | Yes | EACH | 1380 | 2612
HVAC | 95% 120K BTU FORCED AIR GAS FURNACE W/ ECM MOTOR PACKAGE: must include 95% 101,000-120,000 BTU gas forced air furnace w/ ECM motor, SSU switch, gas shut off, up to 10 ft. of black pipe including fittings (includes drip leg), 3-1" furnace filters, and duct mastic on all contractor installed joints. Installs may also include up to 30' of 2" PVC pipe including fittings, outlet, condensate pump, and up to 30 ft. of condensate drain tubing. | 0% | Yes | EACH | 1380 | 2746
HVAC | 95% 40K BTU MOBILE HOME FORCED AIR GAS FURNACE PACKAGE: must include 95% 40,000 BTU mobile home gas forced air furnace, SSU switch, gas shut off, up to 10 ft. of black pipe including fittings (includes drip leg), 3 -1" furnace filters per filter slot, and duct mastic on all contractor installed joints. Installs may also include up to 15 ft. of 2" PVC pipe including fittings, concentric vent kit, up to 30 ft. of condensate drain tubing, and up to 30 ft. of pipe insulation. | 5% | Yes | EACH | 1711 | 2465
HVAC | 95% 60K BTU MOBILE HOME FORCED AIR GAS FURNACE PACKAGE: must include 95% 41,000-60,000 BTU mobile home gas forced air furnace, SSU switch, gas shut off, up to 10 ft. of black pipe including fittings (includes drip leg), 3 -1" furnace filters per filter slot, and duct mastic on all contractor installed joints. Installs may also include up to 15 ft. of 2" PVC pipe including fittings, concentric vent kit, up to 30 ft. of condensate drain tubing, and up to 30 ft. of pipe insulation. | 4% | Yes | EACH | 1711 | 2481
HVAC | 95% 80K BTU MOBILE HOME FORCED AIR GAS FURNACE PACKAGE: must include 95% 61,000-80,000 BTU mobile home gas forced air furnace, SSU switch, gas shut off, up to 10 ft. of black pipe including fittings (includes drip leg), 3 -1" furnace filters per filter slot, and duct mastic on all contractor installed joints. Installs may also include up to 15 ft. of 2" PVC pipe including fittings, concentric vent kit, up to 30 ft. of condensate drain tubing, and up to 30 ft. of pipe insulation. | 0% | Yes | EACH | 1711 | 2390
HVAC | 95% 100K BTU MOBILE HOME FORCED AIR GAS FURNACE PACKAGE: must include 95% 81,000-100,000 BTU mobile home gas forced air furnace, SSU switch, gas shut off, up to 10 ft. of black pipe including fittings (includes drip leg), 3 -1" furnace filters per filter slot, and duct mastic on all contractor installed joints. Installs may also include up to 15 ft. of 2" PVC pipe including fittings, concentric vent kit, up to 30 ft. of condensate drain tubing, and up to 30 ft. of pipe insulation. | 0% | Yes | EACH | 1711 | 2060
HVAC | 95% 120K BTU MOBILE HOME FORCED AIR GAS FURNACE PACKAGE: must include 95% 101,000-120,000 BTU mobile home gas forced air furnace, SSU switch, gas shut off, up to 10 ft. of black pipe including fittings (includes drip leg), 3 -1" furnace filters per filter slot, and duct mastic on all contractor installed joints. Installs may also include up to 15 ft. of 2" PVC pipe including fittings, concentric vent kit, up to 30 ft. of condensate drain tubing, and up to 30 ft. of pipe insulation. | 0% | Yes | EACH | 1711 | NA
HVAC | 95% 40K BTU TWO-STAGE VARIABLE SPEED FORCED AIR GAS FURNACE PACKAGE: must include 95% 40,000 BTU gas two-stage variable speed forced air furnace, SSU switch, gas shut off, up to 10 ft. of black pipe including fittings (includes drip leg), 3-1" furnace filters, and duct mastic on all contractor installed joints. Installs may also include up to 30' of 2" PVC pipe including fittings, outlet, condensate pump, and up to 30 ft. of condensate drain tubing. | 9% |  | EACH | 1380 | 2460
HVAC | 95% 60K BTU TWO-STAGE VARIABLE SPEED FORCED AIR GAS FURNACE PACKAGE: must include 95% 41,000-60,000 BTU gas two-stage variable speed forced air furnace, SSU switch, gas shut off, up to 10 ft. of black pipe including fittings (includes drip leg), 3-1" furnace filters, and duct mastic on all contractor installed joints. Installs may also include up to 30' of 2" PVC pipe including fittings, outlet, condensate pump, and up to 30 ft. of condensate drain tubing. | 7% |  | EACH | 1380 | 2561
HVAC | 95% 80K BTU TWO-STAGE VARIABLE SPEED FORCED AIR GAS FURNACE PACKAGE: must include 95% 61,000-80,000 BTU gas two-stage variable speed forced air furnace, SSU switch, gas shut off, up to 10 ft. of black pipe including fittings (includes drip leg), 3-1" furnace filters, and duct mastic on all contractor installed joints. Installs may also include up to 30' of 2" PVC pipe including fittings, outlet, condensate pump, and up to 30 ft. of condensate drain tubing. | 0% |  | EACH | 1380 | 2949
HVAC | 95% 100K BTU TWO-STAGE VARIABLE SPEED FORCED AIR GAS FURNACE PACKAGE: must include 95% 81,000-100,000 BTU gas two-stage variable speed forced air furnace, SSU switch, gas shut off, up to 10 ft. of black pipe including fittings (includes drip leg), 3-1" furnace filters, and duct mastic on all contractor installed joints. Installs may also include up to 30' of 2" PVC pipe including fittings, outlet, condensate pump, and up to 30 ft. of condensate drain tubing. | 0% |  | EACH | 1380 | 3046
HVAC | 95% 120K BTU TWO-STAGE VARIABLE SPEED FORCED AIR GAS FURNACE PACKAGE: must include 95% 101,000-120,000 BTU gas two-stage variable speed forced air furnace, SSU switch, gas shut off, up to 10 ft. of black pipe including fittings (includes drip leg), 3-1" furnace filters, and duct mastic on all contractor installed joints. Installs may also include up to 30' of 2" PVC pipe including fittings, outlet, condensate pump, and up to 30 ft. of condensate drain tubing. | 0% |  | EACH | 1380 | 2736
HVAC | 10 KW ELECTRIC FURNACE | 0% |  | EACH | 1028 | 1152
HVAC | 15 KW ELECTRIC FURNACE | 2% |  | EACH | 1028 | 1336
HVAC | 20 KW ELECTRIC FURNACE | 0% |  | EACH | 1028 | 1380
HVAC | 25 KW ELECTRIC FURNACE | 0% |  | EACH | 1028 | 1476
HVAC | 5KW AUXILIARY HEAT | NEW |  | EACH | 104 | 160
HVAC | 10KW AUXILIARY HEAT | NEW |  | EACH | 104 | 223
HVAC | 15KW AUXILIARY HEAT | NEW |  | EACH | 104 | 370
HVAC | HEAT PUMP AIR SOURCE - 2 TON | NEW |  | EACH | 2106 | 3552
HVAC | HEAT PUMP AIR SOURCE - 2.5 TON | NEW |  | EACH | 2106 | 3665
HVAC | HEAT PUMP AIR SOURCE - 3 TON | NEW |  | EACH | 2106 | 4108
HVAC | HEAT PUMP AIR SOURCE - 3.5 TON | NEW |  | EACH | 2106 | 4322
HVAC | HEAT PUMP AIR SOURCE - 4 TON | NEW |  | EACH | 2106 | 4900
HVAC | 90% 120,000 - 139,000 BTU GAS BOILER | 0% | Yes | EACH | 1309 | 4911
HVAC | 90% 140,000 - 159,000 BTU GAS BOILER | 0% | Yes | EACH | 1309 | 5554
HVAC | 90% 160,000 AND OVER BTU GAS BOILER | 0% | Yes | EACH | 1309 | 6210
HLSF | CARBON MONOXIDE DETECTOR | 51% |  | EACH | 24 | 38
HLSF | DISCONNECT AND REMOVED UNVENTED SPACE HEATER | 23% |  | EACH | 114 | NA
HLSF | FIRE EXTINGUISHER - 3 LB. | 8% |  | EACH | 23 | 31
HLSF | CLEAN & TUNE GAS RANGE STOVE/OVEN | 2% |  | EACH | 232 | NA
HLSF | INSTALL NEW GAS RANGE STOVE/OVEN COMBO | 2% |  | EACH | 199 | 671
HLSF | SMOKE DETECTOR | 58% |  | EACH | 24 | 14
HLSF | SMOKE DETECTOR - HEARING IMPAIRED | 0% |  | EACH | 46 | 149
HLSF | SMOKE DETECTOR - HARDWIRE | 0% |  | EACH | 54 | 37
HLSF | AA OR AAA BATTERY | 0% |  | EACH | 11 | 1
HLSF | 9V BATTERY FOR SMOKE DETECTOR | 2% |  | EACH | 12 | 5
HLSF | DISCHARGE PIPE | 17% |  | EACH | 20 | 19
HLSF | PRESSURE RELIEF VALVE | 7% |  | EACH | 131 | 23
HLSF | SECURE WATER HEATER VENT | 0% |  | EACH | 30 | NA
ELEC | 240V ELECTRICAL WIRING PACKAGE: Includes up to 10-3 w/ ground up to 40 ft., up to a 30 amp breaker, and up to 35 ft. of thermostat wire. This package is only allowed to be used when installing something brand new that never existed, not a replacement of something that already exists. | 16% | 130 | EACH | 170 | 150
ELEC | 120V ELECTRICAL WIRING PACKAGE: Includes up to 25ft of up to 12-2 w/ground, up to a 20 amp breaker, outlet, box w/cover, and fasteners to secure wire. This package is only allowed to be used when installing something brand new that never existed, not a replacement of something that already exists. | 16% | 40 | Each | 170 | 62
MISC | ADDITIONAL LABOR CHARGE | 9% |  | PER HOUR | 96 | NA

## PLUMB
PLUMBING BID WORKSHEET | [6 empty] | Cells hidden for Minter Bid Worksheet Printout
Code | Task | Usage | Weighted | Qty | Labor | Material | If we get a plumber, not invovled with HVAC, those cells would need unhidden before printing
WTHT | BLACK PIPE INCLUDING FITTINGS - ANY SIZE | 32% |  | PER FT | 4.5 | 3.4
WTHT | CLEAN AND TUNE WATER HEATER | 11% |  | EACH | 183 | NA
WTHT | COPPER PIPE 1/2" INCLUDING FITTINGS | 2% |  | PER FT | 4.1 | 2.4
WTHT | COPPER PIPE 3/4" INCLUDING FITTINGS | 0% |  | PER FT | 5.3 | 3.3
WTHT | COPPER PIPE 1" INCLUDING FITTINGS | 0% |  | PER FT | 7.1 | 7.7
WTHT | COPPER PIPE 1 1/4" INCLUDING FITTINGS | 0% |  | PER FT | 8.4 | 13.8
WTHT | COPPER PIPE 1 1/2" INCLUDING FITTINGS | 0% |  | PER FT | 9.5 | 17.5
WTHT | CONDENSATE DRAIN - 3/8" FLEX TUBING | 5% |  | PER FT | 0.7 | 0.5
WTHT | CONDENSATE PUMP | 0% |  | EACH | 57 | 67
WTHT | DRAIN PAN | NEW |  | EACH | 22 | 19
WTHT | GAS 36" APPLIANCE CONNECTOR - ANY DIAMETER | NEW |  | EACH | 22 | 31
WTHT | GAS 48" APPLIANCE CONNECTOR - ANY DIAMETER | 6% |  | EACH | 22 | 31
WTHT | GAS 60" APPLIANCE CONNECTOR - ANY DIAMETER | NEW |  | EACH | 22 | 36
WTHT | GAS SHUT OFF | 12% |  | EACH | 15 | 16
WTHT | MOBILE HOME FLUE KIT | 0% |  | EACH | 91 | 179
WTHT | PRESSURE RELIEF VALVE | 7% |  | EACH | 76 | 23
WTHT | PVC/CPVC PIPE - 1/2" INCLUDING FITTINGS | 0% |  | PER FT | 3.2 | 0.5
WTHT | PVC/CPVC PIPE - 3/4" INCLUDING FITTINGS | 0% |  | PER FT | 3.4 | 0.7
WTHT | PVC/CPVC PIPE - 2" INCLUDING FITTINGS | 18% |  | PER FT | 5 | 2.8
WTHT | PVC/CPVC PIPE - 3" INCLUDING FITTINGS | 2% |  | PER FT | 5.9 | 4.9
WTHT | SECURE WATER HEATER VENT | 0% |  | EACH | 31 | NA
WTHT | WATER SHUT OFF | 24% |  | EACH | 34 | 16
WTHT | 40 GALLON NATURAL GAS WATER HEATER PACKAGE Must have the following items: 40 gallon natural gas water heater, gas shut off, drip leg, discharge pipe, and 2 water shut offs. | 9% | Yes | EACH | 638 | 994
WTHT | 50 GALLON NATURAL GAS WATER HEATER PACKAGE Must have the following items: 50 gallon natural gas water heater, gas shut off, drip leg, discharge pipe, and 2 water shut offs. | 2% | Yes | EACH | 638 | 1191
WTHT | 40 GALLON ELECTRIC WATER HEATER PACKAGE Must have the following items: 40 gallon electric water heater, discharge pipe, and 2 water shut offs. | 15% |  | EACH | 579 | 519
WTHT | 50 GALLON ELECTRIC WATER HEATER PACKAGE includes up to the following items: 50 gallonelectric water heater, discharge pipe, and 2 water shut offs. | 4% |  | EACH | 579 | 606
WTHT | 40 GALLON NATURAL GAS MOBILE HOME WATER HEATER PACKAGE must include a 40 gallon natural gas mobile home water heater, gas shut off, drip leg, discharge pipe, 2 water shut offs, and drain pan. | 0% | Yes | EACH | 671 | 888
WTHT | 50 GALLON NATURAL GAS MOBILE HOME WATER HEATER PACKAGE must include a 50 gallon natural gas mobile home water heater, gas shut off, drip leg, discharge pipe, 2 water shut offs, and drain pan. | 0% | Yes | EACH | 671 | 1030
WTHT | 40 GALLON ELECTRIC MOBILE HOME WATER HEATER PACKAGE must have the following: 40 gallon electric mobile home water heater, discharge pipe, 2 water shut offs, drain pan, and disconnect. | 0% |  | EACH | 593 | 665
WTHT | 50 GALLON ELECTRIC MOBILE HOME WATER HEATER PACKAGE Must have the following: 50 gallon electric mobile home water heater, discharge pipe, 2 water shut offs, drain pan, and disconnect. | 0% |  | EACH | 593 | 863
WTHT | 40 GALLON NATURAL GAS MOBILE HOME SEALED COMBUSTION WATER HEATER PACKAGE Must have the following items: 40 gallon direct vent mobile home sealed combustion water heater, gas shut off, drip leg, discharge pipe, 2 water shut offs, drain pan, and manufacturer roof jack kit. | 2% | Yes | EACH | 730 | 1592
WTHT | 50 GALLON NATURAL GAS MOBILE HOME SEALED COMBUSTION WATER HEATER PACKAGE Must include the following items: 50 gallon direct vent mobile home sealed combustion water heater, gas shut off, drip leg, discharge pipe, 2 water shut offs, drain pan, and manufacturer roof jack. | 0% | Yes | EACH | 730 | 2301
WTHT | 40 GALLON POWER VENT GAS WATER HEATER PACKAGE Must include the following items: 40 gallon natural gas power vent water heater, gas shut off, drip leg, 2 water shut offs, discharge pipe, may include up to 20 ft. of 2" PVC pipe including fittings, and may include up to 30 ft. of condensate drain tubing | 27% | Yes | EACH | 821 | 1814
WTHT | 50 GALLON POWER VENT GAS WATER HEATER PACKAGE Must include the following items:50 gallon natural gas power vent water heater, gas shut off, drip leg, discharge pipe, 2 water shut offs, may include up to 20 ft. of 2" PVC pipe including fittings, and may include up to 30 ft. of condensate drain tubing | 0% | Yes | EACH | 821 | 1965
WTHT | 50 GALLON HYBRID HEAT PUMP WATER HEATER PACKAGE Must include the following items: 50 gallon hybrid heat pump water heater, discharge pipe, 2 water shut offs, may include up to 30 ft. of condensate drain tubing, and may include a condensate pump. | NEW |  | EACH | 723 | 1825
ELEC | ELECTRIC DISCONNECT | 0% |  | EACH | 31 | 36
ELEC | 240V ELECTRICAL WIRING PACKAGE: Includes up to 10-3 w/ ground up to 40 ft., up to a 30 amp breaker, and up to 35 ft. of thermostat wire. This package is only allowed to be used when installing something brand new that never existed, not a replacement of something that already exists. | 16% | 130 | EACH | 182 | 128
ELEC | 120V ELECTRICAL WIRING PACKAGE: Includes up to 25ft of up to 12-2 w/ground, up to a 20 amp breaker, outlet, box w/cover, and fasteners to secure wire. This package is only allowed to be used when installing something brand new that never existed, not a replacement of something that already exists. | 16% | 40 | Each | 132 | 62

## ARCH
ARCHITECTURAL BID WORKSHEET
Code | Task | Usage | Weighted | Qty | Labor | Material
BASE | LED BULBS - STANDARD 40 WATT | 21% | Yes | EACH | 3 | 3
BASE | LED BULBS - STANDARD 60 WATT | 84% | Yes | EACH | 3 | 3
BASE | LED BULBS - CANDLEABRA (ANY SIZE) | 55% | Yes | EACH | 3 | 3
BASE | LED BULBS - DIMMABLE (ANY SIZE) | 0% | Yes | EACH | 3 | 4
BASE | LED BULBS - EXTERIOR FLOOD (ANY SIZE) | 0% | Yes | EACH | 3 | 11
BASE | LED BULBS - GLOBE (ANY SIZE) | 19% | Yes | EACH | 3 | 5
BASE | LED BULBS - RETROFIT CAN LIGHTS | NEW |  | EACH | 6 | 12
BASE | LED BULBS - 48" FLOURECENT REPLACEMENT | NEW |  | EACH | 6 | 17
BASE | FAUCET AERATOR | 48% | Yes | EACH | 10 | 6
BASE | LOW-FLOW SHOWER HEAD | 26% | Yes | EACH | 15 | 27
DOOR | ADJUST LOCK/STRIKE PLATE | 2% |  | EACH | 10 | NA
DOOR | BUILD ODD SIZE DOOR FOR BASEMENT ENTRY | 6% |  | EACH | 194 | 399
DOOR | DOOR MODERNIZATION KIT | 12% |  | EACH | 27 | 56
DOOR | DOOR SWEEP | 44% | Yes | EACH | 12 | 12
DOOR | LOCKSET | 25% |  | EACH | 27 | 25
DOOR | LOCKSET WITH DEADBOLT | 30% |  | EACH | 43 | 47
DOOR | MOBILE HOME DOOR SERIES 100 (SPECIAL ORDER) | 2% |  | EACH | 192 | 538
DOOR | MOBILE HOME DOOR SERIES 100 (STANDARD) | 4% |  | EACH | 192 | 498
DOOR | MOBILE HOME DOOR SERIES 200 (SPECIAL ORDER) | 0% |  | EACH | 217 | 893
DOOR | MOBILE HOME DOOR SERIES 200 (STANDARD) | 2% |  | EACH | 217 | 833
DOOR | MOBILE HOME WATER HEATER DOOR (ANY SIZE) | 4% |  | EACH | 184 | 323
DOOR | MOBILE HOME WATER HEATER DOOR (ANY SIZE VENTED) | 0% |  | EACH | 184 | 309
DOOR | OVERSIZED STRIKE PLATE | 4% |  | EACH | 10 | 12
DOOR | PREHUNG STEEL DOOR (STANDARD) | 17% |  | EACH | 192 | 276
DOOR | REHANG DOOR | 12% |  | EACH | 60 | NA
DOOR | STRIKE PLATE | 0% |  | EACH | 10 | 4
DOOR | THRESHOLD - ALUMINUM ADJUSTABLE | 2% |  | EACH | 32 | 27
DOOR | THRESHOLD - ALUMINUM BUMPER | 12% |  | EACH | 32 | 15
DOOR | THRESHOLD - OAK | 0% |  | EACH | 32 | 13
DOOR | UNDERCUT DOOR | 0% |  | EACH | 31 | NA
DOOR | WOOD ENTRY DOOR SLAB (STANDARD) | 2% |  | EACH | 177 | 101
ELEC | LIGHT SWITCH | 2% |  | EACH | 33 | 5
ELEC | OUTLET | 0% |  | EACH | 33 | 4
ELEC | CEILING LIGHT | NEW |  | EACH | 94 | 21
ELEC | ELECTRICAL JUNCTION BOX COVER | 15% |  | EACH | 9 | 1
ELEC | ELECTRICAL JUNCTION BOX & COVER | NEW |  | EACH | 30 | 4
HLSF | 9 VOLT BATTERY | 3% |  | EACH | 10 | 5
HLSF | CARBON MONOXIDE DETECTOR | 6% |  | EACH | 24 | 27
HLSF | FIRE EXTINGUISHER - 3 LB. | 5% |  | EACH | 23 | 24
HLSF | SMOKE DETECTOR | 4% |  | EACH | 24 | 14
HLSF | GUTTER | 4% |  | PER FT | 5.1 | 2
HLSF | GUTTER- DOWNSPOUT- Includes up to 10' Downspout and up to 3 elbows (offset) | 13% |  | EACH | 33 | 35
HLSF | GUTTER- DOWNSPOUT EXTENSION - up to 5 ft. aluminum | 16% |  | EACH | 22 | 7
HLSF | GUTTER- DOWNSPOUT ELBOW | NEW |  | EACH | 10 | 6
HLSF | GUTTER SPLASH GUARD | 10% |  | EACH | 10 | 7
HLSF | DRYER VENT PIPE 4" - RIGID OR FLEX | 28% |  | PER FT | 3 | 2.7
HLSF | DRYER VENT ELBOW 4" | 18% |  | EACH | 7 | 6
HLSF | DRYER VENT TERMINATION | 6% |  | EACH | 30 | 17
HLSF | DRYER VENT KIT PACKAGE - HOUSE: Includes dryer vent pipe up to 8 ft., up to 2 dryer vent elbows, caulk, and dryer vent termination | 25% |  | EACH | 63 | 58
HLSF | DRYER VENT KIT PACKAGE - MOBILE HOME: Includes insulated flex duct up to 8 ft., up to 2 dryer vent elbows, caulk, and dryer vent termination | 4% |  | EACH | 74 | 52
HLSF | INSULATED 4" FLEX DUCT R-8 | 14% |  | PER FT | 2.1 | 2.1
HLSF | INSULATED 6" FLEX DUCT R-8 | 6% |  | PER FT | 2.1 | 2.3
HLSF | ROOF TERMINATION HOOD - ANY SIZE | 13% |  | EACH | 47 | 32
HLSF | ASHRAE FAN - HOUSE PACKAGE: Includes adjustable continuous flow fan light or no light, roof or wall termination, black jack, and up to 8 ft. of insulated flex duct | 32% | Yes | EACH | 284 | 325
HLSF | ASHRAE FAN MOTION SENSOR - HOUSE PACKAGE: Includes adjustable continuous flow fan light or no light with motion sensor, roof or wall termination, black jack, and up to 8 ft. of insulated flex duct | 38% | Yes | EACH | 284 | 389
HLSF | ASHRAE FAN - MOBILE HOME FLOOR PACKAGE: Inline single point fan, dryer termination, caulk, and up to 8 ft. of insulated flex duct | 0% | Yes | EACH | 274 | 313
HLSF | EXHAUST FAN CONTROL - ASHRAE | 0% | Yes | EACH | 43 | 34
HLSF | EXHAUST FAN CONTROL - WITH BOOST FEATURE | 0% | Yes | EACH | 44 | 74
HLSF | KITCHEN RANGE HOOD WITH LIGHT (ANY SIZE) | 8% |  | EACH | 149 | 141
HLSF | LEAD SAFE WORK PRACTICES | 2% |  | EACH | 54 | 40
HLSF | LEAD SAFE WORK PRACTICES - SIDEWALL INSULATION | 22% |  | PER LN FT | 3.4 | 2.1
HLSF | LEAD SAFE WORK PRACTICES - WINDOW OR DOOR REPLACEMENT | 5% |  | EACH | 54 | 40
HLSF | MOBILE HOME DRIP CAP - DOOR OR WINDOW | 8% |  | EACH | 19 | 20
HLSF | STANDARD BATH FAN WITH LIGHT | 4% |  | EACH | 141 | 144
HLSF | STANDARD EXHAUST FAN (Square w/o light) | 5% |  | EACH | 141 | 90
HLSF | VISQUEEN 6mil - black | 35% |  | PER SQ FT | 0.4 | 0.1
INSL | CELLULOSE R-11 - OPEN BLOW | 5% | Yes | PER SQ FT | 0.5 | 0.2
INSL | CELLULOSE R-19 - OPEN BLOW | 10% | Yes | PER SQ FT | 0.6 | 0.3
INSL | CELLULOSE R-30 - OPEN BLOW | 15% | Yes | PER SQ FT | 0.8 | 0.4
INSL | CELLULOSE R-40 - OPEN BLOW | 37% | Yes | PER SQ FT | 0.9 | 0.6
INSL | CELLULOSE R-49 - OPEN BLOW | 8% | Yes | PER SQ FT | 1 | 0.8
INSL | CUT/REAPPLY ALUMINUM SIDING | 8% |  | PER LN FT | 3.2 | NA
INSL | DENSE PACK R-11 CELLULOSE - ROOF RAFTER | 2% | Yes | PER SQ FT | 2.3 | 0.5
INSL | DENSE PACK R-11 FIBERGLASS - ROOF RAFTER | 0% | Yes | PER SQ FT | 2.3 | 0.8
INSL | DENSE PACK R-11 CELLULOSE - SIDEWALL INSULATION | 25% | Yes | PER SQ FT | 2.2 | 0.6
INSL | DENSE PACK R-11 FIBERGLASS - SIDEWALL INSULATION | 0% | Yes | PER SQ FT | 2.2 | 0.9
INSL | DOWBOARD 2" R-10 | 43% |  | PER SQ FT | 1.3 | 1.3
INSL | FIBERGLASS R-11 - OPEN BLOW | 0% | Yes | PER SQ FT | 0.6 | 0.3
INSL | FIBERGLASS R-19 - OPEN BLOW | 0% | Yes | PER SQ FT | 0.8 | 0.5
INSL | FIBERGLASS R-30 - OPEN BLOW | 0% | Yes | PER SQ FT | 1 | 0.8
INSL | FIBERGLASS R-40 - OPEN BLOW | 2% | Yes | PER SQ FT | 1.2 | 1.1
INSL | FIBERGLASS R-49 - OPEN BLOW | 5% | Yes | PER SQ FT | 1.4 | 1.3
INSL | FIBERGLASS R-13 (Kraft Faced or Unfaced Batt Any Width) | 27% |  | PER SQ FT | 0.7 | 0.5
INSL | FIBERGLASS R-19 (Kraft Faced or Unfaced Batt Any Width) | 4% |  | PER SQ FT | 0.7 | 0.6
INSL | FIBERGLASS R-24 (Kraft Faced or Unfaced Batt Any Width) | 0% |  | PER SQ FT | 0.7 | 1.7
INSL | FIBERGLASS R-30 (Kraft Faced or Unfaced Batt Any Width) | 0% |  | PER SQ FT | 0.7 | 1
INSL | FIBERGLASS R-38 (Kraft Faced or Unfaced Batt Any Width) | 0% |  | PER SQ FT | 0.7 | 1.3
INSL | FOIL FACED FOAM BOARD R-13 | 4% |  | PER SQ FT | 1.2 | 1.5
INSL | INSULSHIELD | 37% |  | EACH | 40 | 34
INSL | TWO PART FOAM 1" | 46% | Yes | PER SQ FT | 2.5 | 1.5
INSL | TWO PART FOAM 2" | 93% | Yes | PER SQ FT | 4.2 | 3
INSL | TYVEK/TYPAR | 15% |  | PER SQ FT | 0.9 | 0.2
INSL | UNZIP VINYL SIDING | 9% |  | PER FT | 1.5 | NA
INSL | VENT CHUTES (ANY SIZE) | 13% |  | EACH | 16 | 3
INSL | PIPE INSULATION - ANY SIZE | 0% |  | PER FT | 2.1 | 0.9
INSL | DENSE PACK INSULATE MOBILE HOME ATTIC PACKAGE: Includes up to 2 ficticious attic roof vents, caulk, and up to 20 bags of fiberglass insulation | 0% |  | EACH | 818 | 1032
INSL | REPAIR AND DENSE PACK INSULATE MOBILE HOME BELLYBOARD: Includes fiberglass blow in insulation, mobile home belly fabric, all materials to fasten/attach new material, and site prep(securing electrical wires and plumbing lines). | 14% |  | PER SQ FT | 1.3 | 1.2
LUMB | 1" X 2" | 6% |  | PER FT | 1.2 | 0.4
LUMB | 1" X 4" | 10% |  | PER FT | 1.2 | 0.5
LUMB | 1" X 4" TREATED | 0% |  | PER FT | 1.3 | 1
LUMB | 1" X 6" | 6% |  | PER FT | 1.4 | 0.9
LUMB | 1" X 6" TREATED | 2% |  | PER FT | 1.3 | 1
LUMB | 1" X 8" | 2% |  | PER FT | 1.5 | 1.1
LUMB | 1" X 10" | 4% |  | PER FT | 1.6 | 1.3
LUMB | 1" x 12" | 0% |  | PER FT | 1.9 | 2.2
LUMB | 2" X 4" | 5% |  | PER FT | 1.2 | 0.4
LUMB | 2" X 4" TREATED | 2% |  | PER FT | 1.4 | 0.8
LUMB | 2" X 6" | 8% |  | PER FT | 1.4 | 0.8
LUMB | 2" X 6" TREATED | 4% |  | PER FT | 1.5 | 1.1
LUMB | 2" X 8" | 0% |  | PER FT | 1.4 | 1
LUMB | 2" X 8" TREATED | 2% |  | PER FT | 1.7 | 1.5
LUMB | 2" x 10" | 4% |  | PER FT | 1.6 | 1.2
LUMB | PLYWOOD CDX 4' X 8' X 1/2" | 8% |  | EACH | 41 | 21
LUMB | PLYWOOD CDX 4' X 8' X 5/8" | 0% |  | EACH | 42 | 23
LUMB | PLYWOOD CDX 4' X 8' X 3/4" | 2% |  | EACH | 57 | 30
LUMB | PLYWOOD OSB 4' X 8' X 1/2" | 2% |  | EACH | 42 | 13
LUMB | PLYWOOD OSB 4' X 8' X 5/8" | 0% |  | EACH | 42 | 17
LUMB | PLYWOOD OSB 4' X 8' X 3/4" | 2% |  | EACH | 59 | 24
LUMB | INTERIOR TRIM | NEW |  | PER FT | 2.3 | 1.7
LUMB | EXTERIOR TRIM | NEW |  | PER FT | 2.3 | 1.8
MISC | ADDITIONAL LABOR CHARGE | 45% |  | PER HOUR | 78 | NA
MISC | COIL STOCK | 0% |  | PER SQ FT | 3 | 1.4
MISC | HEAT TAPE | 0% |  | PER FT | 3.5 | 3.1
MISC | CONCRETE MIX (BAG) | NEW |  | EACH | 54 | 5
MISC | MORTAR MIX (BAG) | 2% |  | EACH | 54 | 8
MISC | SHEET METAL | 4% |  | PER SQ FT | 3.9 | 3.8
ROOF | BLACK JACK - GALLON | 2% |  | EACH | 71 | 18
ROOF | BLACK JACK - TUBE | 15% |  | EACH | 13 | 6
SEAL | AIR CONDITIONER COVER KIT | 2% |  | EACH | 16 | 10
SEAL | BACKER ROD (ANY SIZE) | 2% |  | PER LN FT | 1 | 0.2
SEAL | CAULK - LATEX SILICON | 68% | Yes | EACH | 16 | 3
SEAL | CAULK - CLEAR SILICON | 87% | Yes | EACH | 16 | 6
SEAL | DUCT MASTIC | 10% | Yes | EACH | 223 | 37
SEAL | GLAZE | 22% | Yes | EACH | 34 | 7
SEAL | HIGH TEMP RED SILICON CAULK | 16% |  | EACH | 15 | 13
SEAL | KC WEATHERSTRIP | 89% | Yes | EACH | 31 | 27
SEAL | PLEXIGLASS UP TO 24" X 24" | 4% |  | EACH | 43 | 28
SEAL | PLEXIGLASS UP TO 30" X 30" | 0% |  | EACH | 46 | 35
SEAL | PLEXIGLASS UP TO 40" X 48" | 0% |  | EACH | 55 | 98
SEAL | COVER RECESSED LIGHTS | 8% |  | EACH | 47 | 16
SEAL | AIR SEALING - KNEEWALL FLOOR JUNCTURE COVERED JOISTS | 7% |  | PER FT | 7 | 2.6
SEAL | AIR SEALING - KNEEWALL FLOOR JUNCTURE OPEN JOISTS | 2% |  | PER FT | 5.3 | 2.6
SEAL | BOX IN AND REPLACE EXISTING ATTIC HATCH | 26% |  | EACH | 173 | 117
SEAL | INSULATE AND SEAL EXISTING ATTIC HATCH | 14% |  | EACH | 99 | 82
SEAL | INSULATE AND SEAL EXISTING KNEEWALL HATCH | 8% |  | EACH | 99 | 70
SEAL | INSULATE AND SEAL EXISTING CRAWLSPACE HATCH | 0% |  | EACH | 83 | 69
SEAL | INSULATE AND SEAL EXISTING PULL DOWN STAIRS | 4% |  | EACH | 151 | 245
SEAL | WHOLE HOUSE FAN COVER KIT | 6% |  | EACH | 99 | 79
SEAL | NEW ATTIC HATCH | 10% |  | EACH | 196 | 149
SEAL | NEW KNEEWALL HATCH | 11% |  | EACH | 128 | 94
SEAL | NEW CRAWLSPACE HATCH | 6% |  | EACH | 105 | 68
STRC | DRYWALL 4' X 8' - ANY THICKNESS | 20% |  | EACH | 49 | 12
WIND | ADJUST SASH LOCK | 0% |  | EACH | 10 | NA
WIND | ALIGN WINDOW SASH | 10% |  | EACH | 30 | NA
WIND | ALUMINUM STORM WINDOW | 0% |  | PER U.I. | 1 | 1.2
WIND | TRIPLE TRACK STORM WINDOW | 0% |  | PER U.I. | 1 | 1.3
WIND | GLASS UP TO 12" X 12" | 0% |  | EACH | 67 | 10
WIND | GLASS UP TO 24" X 24" | 11% |  | EACH | 67 | 28
WIND | GLASS UP TO 30" X 30" | 12% |  | EACH | 67 | 44
WIND | GLASS UP TO 40" X 44" | 6% |  | EACH | 67 | 76
WIND | DOUBLE PANE GLASS UP TO 12" X 12" | 2% |  | EACH | 90 | 42
WIND | DOUBLE PANE GLASS UP TO 24" X 24" | 0% |  | EACH | 90 | 98
WIND | DOUBLE PANE GLASS UP TO 30" X 30" | 9% |  | EACH | 90 | 149
WIND | DOUBLE PANE GLASS UP TO 40" X 44" | 6% |  | EACH | 90 | 303
WIND | AIR SEAL (MOBILE HOMES AND JALOUSIE WINDOWS) W/ PLEXIGLASS/CLIPS up to 20" x 20" | NEW |  | EACH | 45 | 49
WIND | AIR SEAL (MOBILE HOMES AND JALOUSIE WINDOWS) W/ PLEXIGLASS/CLIPS up to 40" x 40" | NEW |  | EACH | 53 | 159
WIND | MOBILE HOME WINDOW REPLACEMENT 0-70 U.I. | 2% |  | EACH | 139
WIND | MOBILE HOME WINDOW REPLACEMENT 71-100 U.I. | 0% |  | EACH | 153
WIND | MOBILE HOME WINDOW REPLACEMENT 101+ U.I. | 0% |  | EACH | 153
WIND | REPAIR WINDOW SILL | 2% |  | EACH | 79 | NA
WIND | REPLACEMENT WINDOW 0-70 U.I. | 10% |  | EACH | 140 | 309
WIND | REPLACEMENT WINDOW 71-100 U.I. | 8% |  | EACH | 154 | 431
WIND | REPLACEMENT WINDOW 101+ U.I. | 0% |  | EACH | 155 | 545
WIND | SASH LOCK | 6% |  | EACH | 10 | 6
**Cannot find true mobile home replacement windows that meet IHWAP Field Standards - will use standard windows in the meantime